## Calculator
Fields requiring input
Calculated Fields
Estimated Per Apartment MMBTU | 42.27
|  |  |  | Electricity |  |  | Natural Gas
End use | End use present in tenant space (x all that apply) | End use present in tenant space (x all that apply) |  |  | MMBTU/household
| Electricity | Natural Gas |  | Total | 18.9 |  | Total | 32.3
Air-conditioning | x |  |  | Space heating | 6.9 | 0% | Space heating | 23.9 | 1
Space heating |  | x |  | Water heating | 5.8 | 100% | Water heating | 14.7 | 0
Water heating | x |  |  | AC | 2.5 | 100% | Other | 2.5 | 0.5
Refrigerators | x |  |  | Refrigerators | 1.8 | 100%
Oven |  | x |  | Other | 7.8 | 90%
Dishwasher | x
Clothes washer |  |  |  | Estimate | 17.12 | MMBTU/apartment |  | 25.15 | MMBTU/apartment
Clothes dryer |  |  |  |  | 5017.585 | kWh per year |  | 251.5 | Therms
Envelope & Space Temperatures (select responses from the dropdown box) | [6 empty] | Space Temp Setpoints
Estimated infiltration | Average |  | 100% | Good | 90% |  | Ranges | Ranges (F) | Winter | Summer
Winter Temp | 70-74 |  | 100% | Average | 100% |  | Low | 65-69 | 90% | 110%
Summer Temp | 70-74 |  | 100% | Not good | 115% |  | Average | 70-74 | 100% | 100%
|  |  |  | Wind tunnel | 140% |  | High | 75-80 | 110% | 90%
[7 empty] | Very High | >80 | 125% | 75%
% misc end uses
Other misc end uses (in the box at right, select the approximate percent compared to typical tenant spaces) | 100% | Typical Misc. Energy Use |  | 75%
Other miscellaneous end uses includes all other loads & plug loads. Examples: Ceiling fans, air handlers, seperate freezers, microwaves, hot tubs, etc. |  |  |  | 100%
125%